## 3.5V
GSM 900 |  |  |  | Test Condition
|  |  |  | NTC | 3.5V 高温85℃ |  | 3.5V 高温55℃ |  | 3.5V 常温 25℃ |  | 3.5V 常温 0℃ |  | 3.5V 低温-25℃ |  | 3.5V 低温-40℃
Item | Sub Items / Details | Required PCL | Required Channel | Spec.(dBm/dBc) | 1# | 2# | 1# | 2# | 1# | 2# | 1# | 2# | 1# | 2# | 1# | 2#
Tx Output Power | PCLs at Low、Middle& High Channel | PCL 5 | Ch 975 | 33+/-2 | 31.1 | 31.2 | 31.4 | 31.5 | 31.8 | 32.2 | 31.9 | 31.8 | 32.1 | 31.9 | 32.4 | 32.5
|  |  | Ch 62 |  | 30.9 | 31 | 31.4 | 31.4 | 31.7 | 32.1 | 31.8 | 31.9 | 32 | 31.8 | 32.5 | 32.4
|  |  | Ch 124 |  | 31.1 | 30.1 | 31.3 | 31.5 | 31.8 | 32 | 31.7 | 31.8 | 31.8 | 31.7 | 32.4 | 32.6
|  | PCL 10 | Ch 975 | 23±3 | 21.2 | 21.3 | 21.2 | 21.3 | 22 | 22.7 | 22 | 22 | 22.7 | 22.2 | 23 | 22.8
|  |  | Ch 62 |  | 21.3 | 21.3 | 21.3 | 21.3 | 22.1 | 23 | 21.9 | 22.1 | 23 | 22.5 | 23.2 | 23
|  |  | Ch 124 |  | 21.3 | 21 | 21.3 | 21 | 22 | 23.1 | 21.8 | 22 | 23.1 | 22.7 | 23.2 | 23.2
|  | PCL 15 | Ch 975 | 13±3 | 11.6 | 11.4 | 11.6 | 11.4 | 12 | 12.3 | 12.2 | 12 | 13 | 11.9 | 13 | 13.1
|  |  | Ch 62 |  | 11.5 | 11.2 | 11.5 | 11.2 | 12.1 | 12.8 | 12 | 12.1 | 13.2 | 12.4 | 13.1 | 12.9
|  |  | Ch 124 |  | 11.5 | 11.1 | 11.5 | 11.1 | 12.2 | 13.1 | 12.1 | 12.2 | 13.5 | 12.8 | 12.9 | 13.2
|  | PCL 19 | Ch 975 | 5±5 | 2.8 | 2.9 | 3.2 | 3.5 | 3.8 | 3.8 | 4.8 | 4.3 | 5.3 | 4.5 | 5 | 5.2
|  |  | Ch 62 |  | 2.6 | 3.2 | 3.4 | 3.2 | 4 | 4.4 | 4.5 | 4.2 | 5.7 | 4.2 | 5.1 | 5.3
|  |  | Ch 124 |  | 3 | 3 | 3.5 | 3.3 | 4.1 | 4.6 | 4.8 | 4.1 | 6 | 4.4 | 5.1 | 4.9
Phase Error & Frequency Error | RMS Phase Error | PCL 5 | Ch 975 | <5 deg | PASS | PASS | PASS | PASS | PASS | PASS | PASS | PASS | PASS | PASS | PASS | PASS
|  |  | Ch 62 |  | PASS | PASS | PASS | PASS | PASS | PASS | PASS | PASS | PASS | PASS | PASS | PASS
|  |  | Ch 124 |  | PASS | PASS | PASS | PASS | PASS | PASS | PASS | PASS | PASS | PASS | PASS | PASS
|  | PCL 19 | Ch 975 |  | PASS | PASS | PASS | PASS | PASS | PASS | PASS | PASS | PASS | PASS | PASS | PASS
|  |  | Ch 62 |  | PASS | PASS | PASS | PASS | PASS | PASS | PASS | PASS | PASS | PASS | PASS | PASS
|  |  | Ch 124 |  | PASS | PASS | PASS | PASS | PASS | PASS | PASS | PASS | PASS | PASS | PASS | PASS
| Peak Phase Error | PCL 5 | Ch 975 | -20deg~+20deg | PASS | PASS | PASS | PASS | PASS | PASS | PASS | PASS | PASS | PASS | PASS | PASS
|  |  | Ch 62 |  | PASS | PASS | PASS | PASS | PASS | PASS | PASS | PASS | PASS | PASS | PASS | PASS
|  |  | Ch 124 |  | PASS | PASS | PASS | PASS | PASS | PASS | PASS | PASS | PASS | PASS | PASS | PASS
|  | PCL 19 | Ch 975 |  | PASS | PASS | PASS | PASS | PASS | PASS | PASS | PASS | PASS | PASS | PASS | PASS
|  |  | Ch 62 |  | PASS | PASS | PASS | PASS | PASS | PASS | PASS | PASS | PASS | PASS | PASS | PASS
|  |  | Ch 124 |  | PASS | PASS | PASS | PASS | PASS | PASS | PASS | PASS | PASS | PASS | PASS | PASS
| Frequency Error | PCL 5 | Ch 975 | -90Hz~+90Hz | PASS | PASS | PASS | PASS | PASS | PASS | PASS | PASS | PASS | PASS | PASS | PASS
|  |  | Ch 62 |  | PASS | PASS | PASS | PASS | PASS | PASS | PASS | PASS | PASS | PASS | PASS | PASS
|  |  | Ch 124 |  | PASS | PASS | PASS | PASS | PASS | PASS | PASS | PASS | PASS | PASS | PASS | PASS
|  | PCL 19 | Ch 975 |  | PASS | PASS | PASS | PASS | PASS | PASS | PASS | PASS | PASS | PASS | PASS | PASS
|  |  | Ch 62 |  | PASS | PASS | PASS | PASS | PASS | PASS | PASS | PASS | PASS | PASS | PASS | PASS
|  |  | Ch 124 |  | PASS | PASS | PASS | PASS | PASS | PASS | PASS | PASS | PASS | PASS | PASS | PASS
Power vs Time |  | PCL 5 | Ch 975 | Pass/Fail | PASS | PASS | PASS | PASS | PASS | PASS | PASS | PASS | PASS | PASS | PASS | PASS
|  |  | Ch 62 | Pass/Fail | PASS | PASS | PASS | PASS | PASS | PASS | PASS | PASS | PASS | PASS | PASS | PASS
|  |  | Ch 124 | Pass/Fail | PASS | PASS | PASS | PASS | PASS | PASS | PASS | PASS | PASS | PASS | PASS | PASS
|  | PCL 19 | Ch 975 | Pass/Fail | PASS | PASS | PASS | PASS | PASS | PASS | PASS | PASS | PASS | PASS | PASS | PASS
|  |  | Ch 62 | Pass/Fail | PASS | PASS | PASS | PASS | PASS | PASS | PASS | PASS | PASS | PASS | PASS | PASS
|  |  | Ch 124 | Pass/Fail | PASS | PASS | PASS | PASS | PASS | PASS | PASS | PASS | PASS | PASS | PASS | PASS
Output RF Spectrum | Due to Modulation
| -0.60 | PCL 5 | Ch 975 | -60dBc | PASS | PASS | PASS | PASS | PASS | PASS | PASS | PASS | PASS | PASS | PASS | PASS
| -0.40 |  |  | -60dBc | PASS | PASS | PASS | PASS | PASS | PASS | PASS | PASS | PASS | PASS | PASS | PASS
| 0.40 |  |  | -60dBc | PASS | PASS | PASS | PASS | PASS | PASS | PASS | PASS | PASS | PASS | PASS | PASS
| 0.60 |  |  | -60dBc | PASS | PASS | PASS | PASS | PASS | PASS | PASS | PASS | PASS | PASS | PASS | PASS
Switching
| -0.60 | PCL 5 | Ch 975 | -21dBm | PASS | PASS | PASS | PASS | PASS | PASS | PASS | PASS | PASS | PASS | PASS | PASS
| -0.40 |  |  | -19dBm | PASS | PASS | PASS | PASS | PASS | PASS | PASS | PASS | PASS | PASS | PASS | PASS
| 0.40 |  |  | -19dBm | PASS | PASS | PASS | PASS | PASS | PASS | PASS | PASS | PASS | PASS | PASS | PASS
| 0.60 |  |  | -21dBm | PASS | PASS | PASS | PASS | PASS | PASS | PASS | PASS | PASS | PASS | PASS | PASS
Modulation
| -0.60 | PCL 5 | Ch 62 | -60dBc | PASS | PASS | PASS | PASS | PASS | PASS | PASS | PASS | PASS | PASS | PASS | PASS
| -0.40 |  |  | -60dBc | PASS | PASS | PASS | PASS | PASS | PASS | PASS | PASS | PASS | PASS | PASS | PASS
| 0.40 |  |  | -60dBc | PASS | PASS | PASS | PASS | PASS | PASS | PASS | PASS | PASS | PASS | PASS | PASS
| 0.60 |  |  | -60dBc | PASS | PASS | PASS | PASS | PASS | PASS | PASS | PASS | PASS | PASS | PASS | PASS
Switching
| -0.60 | PCL 5 | Ch 62 | -21dBm | PASS | PASS | PASS | PASS | PASS | PASS | PASS | PASS | PASS | PASS | PASS | PASS
| -0.40 |  |  | -19dBm | PASS | PASS | PASS | PASS | PASS | PASS | PASS | PASS | PASS | PASS | PASS | PASS
| 0.40 |  |  | -19dBm | PASS | PASS | PASS | PASS | PASS | PASS | PASS | PASS | PASS | PASS | PASS | PASS
| 0.60 |  |  | -21dBm | PASS | PASS | PASS | PASS | PASS | PASS | PASS | PASS | PASS | PASS | PASS | PASS
Modulation
| -0.60 | PCL 5 | Ch 124 | -60dBc | PASS | PASS | PASS | PASS | PASS | PASS | PASS | PASS | PASS | PASS | PASS | PASS
| -0.40 |  |  | -60dBc | PASS | PASS | PASS | PASS | PASS | PASS | PASS | PASS | PASS | PASS | PASS | PASS
| 0.40 |  |  | -60dBc | PASS | PASS | PASS | PASS | PASS | PASS | PASS | PASS | PASS | PASS | PASS | PASS
| 0.60 |  |  | -60dBc | PASS | PASS | PASS | PASS | PASS | PASS | PASS | PASS | PASS | PASS | PASS | PASS
Switching
| -0.60 | PCL 5 | Ch 124 | -21dBm | PASS | PASS | PASS | PASS | PASS | PASS | PASS | PASS | PASS | PASS | PASS | PASS
| -0.40 |  |  | -19dBm | PASS | PASS | PASS | PASS | PASS | PASS | PASS | PASS | PASS | PASS | PASS | PASS
| 0.40 |  |  | -19dBm | PASS | PASS | PASS | PASS | PASS | PASS | PASS | PASS | PASS | PASS | PASS | PASS
| 0.60 |  |  | -21dBm | PASS | PASS | PASS | PASS | PASS | PASS | PASS | PASS | PASS | PASS | PASS | PASS
Rx Sensitivity | BER<2.0% | PCL 5 | Ch 975 | -105dBm | -106.5 | -107 | -108 | -108.5 | -109 | -109 | -109 | -108 | -108.5 | -108 | -108 | -108.5
|  |  | Ch 65 |  | -106 | -107 | -108.5 | -108.5 | -109 | -109 | -109 | -108.5 | -109 | -108.5 | -108 | -108.5
|  |  | Ch 124 |  | -106 | -106.5 | -108 | -108 | -108.5 | -108.5 | -108.5 | -108.5 | -108.5 | -108.5 | -108 | -108
RX Level | BS TCH/-102dBm | PCL 5 | Ch 975 | 8±2 | 6 | 6 | 7 | 8 | 8 | 8 | 9 | 9 | 9 | 10 | 10 | 10
|  |  | Ch 65 |  | 6 | 7 | 8 | 7 | 7 | 8 | 8 | 8 | 10 | 9 | 10 | 10
|  |  | Ch 124 |  | 5 | 7 | 7 | 8 | 7 | 7 | 9 | 8 | 9 | 10 | 9 | 11
DCS 1800 |  |  |  | Test Condition
|  |  |  | NTC | 3.5V 高温85℃ |  | 3.5V 高温55℃ |  | 3.5V 常温 25℃ |  | 3.5V 常温 0℃ |  | 3.5V 低温-25℃ |  | 3.5V 低温-40℃
Item | Sub Items / Details | Required PCL | Required Channel | Spec.(dBm/dBc) | 1# | 2# | 1# | 2# | 1# | 2# | 1# | 2# | 1# | 2# | 1# | 2#
Tx Output Power | PCLs at Low、Middle& High Channe | PCL 0 | Ch 512 | 30+/-2 | 28 | 28.2 | 28.5 | 28.3 | 28.5 | 28.8 | 28.8 | 29.3 | 29.1 | 29.2 | 29.4 | 30
|  |  | Ch 698 |  | 27.8 | 27.9 | 28.4 | 28.41 | 28.6 | 28.6 | 28.9 | 29.1 | 28.9 | 29.6 | 29.5 | 29.6
|  |  | Ch 885 |  | 27.9 | 27.8 | 28.3 | 28.3 | 28.7 | 28.5 | 28.9 | 29.3 | 28.5 | 29.4 | 29.5 | 29.7
|  | PCL 5 | Ch 512 | 20±3 | 17.6 | 18.4 | 18.8 | 18.6 | 19.3 | 19.3 | 19.6 | 19.7 | 19.7 | 19.6 | 19.9 | 20.8
|  |  | Ch 698 |  | 17.8 | 18.4 | 18.9 | 18.7 | 19 | 19.5 | 19.6 | 19.7 | 19.9 | 19.6 | 20 | 20.5
|  |  | Ch 885 |  | 17.6 | 18.1 | 18.7 | 18.6 | 18.7 | 19.3 | 19.3 | 19.4 | 19.6 | 19.3 | 19.8 | 20
|  | PCL 10 | Ch 512 | 10±4 | 8 | 7.8 | 8.6 | 8.3 | 8.6 | 9.4 | 9.4 | 9.5 | 9.8 | 9.4 | 10 | 10.6
|  |  | Ch 698 |  | 7.4 | 8 | 8.9 | 8.7 | 8.9 | 9.6 | 9.6 | 9.6 | 10.1 | 9.6 | 10.3 | 10.7
|  |  | Ch 885 |  | 7.6 | 8.1 | 9 | 8.9 | 9 | 9.5 | 9.5 | 9.6 | 10.2 | 9.5 | 10.4 | 10.3
|  | PCL 15 | Ch 512 | 0±5 | -3.3 | -3.2 | -1.4 | -2.4 | -1.4 | -0.8 | -0.8 | -0.2 | -0.1 | 0.5 | 0.1 | 0.6
|  |  | Ch 698 |  | -3.2 | -3 | -1.2 | -2.2 | -1.2 | -0.7 | -0.4 | -0.4 | 0 | 0.3 | 0.2 | 0.7
|  |  | Ch 885 |  | -3.1 | -2.8 | -0.9 | -2 | -0.9 | -0.5 | -0.5 | -0.4 | 0.2 | 0.5 | 0.4 | 0.5
Phase Error & Frequency Error | RMS Phase Error | PCL 0 | Ch 512 | <5 deg | PASS | PASS | PASS | PASS | PASS | PASS | PASS | PASS | PASS | PASS | PASS | PASS
|  |  | Ch 698 |  | PASS | PASS | PASS | PASS | PASS | PASS | PASS | PASS | PASS | PASS | PASS | PASS
|  |  | Ch 885 |  | PASS | PASS | PASS | PASS | PASS | PASS | PASS | PASS | PASS | PASS | PASS | PASS
|  | PCL 15 | Ch 512 |  | PASS | PASS | PASS | PASS | PASS | PASS | PASS | PASS | PASS | PASS | PASS | PASS
|  |  | Ch 698 |  | PASS | PASS | PASS | PASS | PASS | PASS | PASS | PASS | PASS | PASS | PASS | PASS
|  |  | Ch 885 |  | PASS | PASS | PASS | PASS | PASS | PASS | PASS | PASS | PASS | PASS | PASS | PASS
| Peak Phase Error | PCL 0 | Ch 512 | -20deg~+20deg | PASS | PASS | PASS | PASS | PASS | PASS | PASS | PASS | PASS | PASS | PASS | PASS
|  |  | Ch 698 |  | PASS | PASS | PASS | PASS | PASS | PASS | PASS | PASS | PASS | PASS | PASS | PASS
|  |  | Ch 885 |  | PASS | PASS | PASS | PASS | PASS | PASS | PASS | PASS | PASS | PASS | PASS | PASS
|  | PCL 15 | Ch 512 |  | PASS | PASS | PASS | PASS | PASS | PASS | PASS | PASS | PASS | PASS | PASS | PASS
|  |  | Ch 698 |  | PASS | PASS | PASS | PASS | PASS | PASS | PASS | PASS | PASS | PASS | PASS | PASS
|  |  | Ch 885 |  | PASS | PASS | PASS | PASS | PASS | PASS | PASS | PASS | PASS | PASS | PASS | PASS
| Frequency Error | PCL 0 | Ch 512 | -180Hz~+180Hz | PASS | PASS | PASS | PASS | PASS | PASS | PASS | PASS | PASS | PASS | PASS | PASS
|  |  | Ch 698 |  | PASS | PASS | PASS | PASS | PASS | PASS | PASS | PASS | PASS | PASS | PASS | PASS
|  |  | Ch 885 |  | PASS | PASS | PASS | PASS | PASS | PASS | PASS | PASS | PASS | PASS | PASS | PASS
|  | PCL 15 | Ch 512 |  | PASS | PASS | PASS | PASS | PASS | PASS | PASS | PASS | PASS | PASS | PASS | PASS
|  |  | Ch 698 |  | PASS | PASS | PASS | PASS | PASS | PASS | PASS | PASS | PASS | PASS | PASS | PASS
|  |  | Ch 885 |  | PASS | PASS | PASS | PASS | PASS | PASS | PASS | PASS | PASS | PASS | PASS | PASS
Power vs Time |  | PCL 0 | Ch 512 | Pass/Fail | PASS | PASS | PASS | PASS | PASS | PASS | PASS | PASS | PASS | PASS | PASS | PASS
|  |  | Ch 698 | Pass/Fail | PASS | PASS | PASS | PASS | PASS | PASS | PASS | PASS | PASS | PASS | PASS | PASS
|  |  | Ch 885 | Pass/Fail | PASS | PASS | PASS | PASS | PASS | PASS | PASS | PASS | PASS | PASS | PASS | PASS
|  | PCL 15 | Ch 512 | Pass/Fail | PASS | PASS | PASS | PASS | PASS | PASS | PASS | PASS | PASS | PASS | PASS | PASS
|  |  | Ch 698 | Pass/Fail | PASS | PASS | PASS | PASS | PASS | PASS | PASS | PASS | PASS | PASS | PASS | PASS
|  |  | Ch 885 | Pass/Fail | PASS | PASS | PASS | PASS | PASS | PASS | PASS | PASS | PASS | PASS | PASS | PASS
Output RF Spectrum | Due to Modulation
| -0.60 | PCL 0 | Ch 512 | -60dBc | PASS | PASS | PASS | PASS | PASS | PASS | PASS | PASS | PASS | PASS | PASS | PASS
| -0.40 |  |  | -60dBc | PASS | PASS | PASS | PASS | PASS | PASS | PASS | PASS | PASS | PASS | PASS | PASS
| 0.40 |  |  | -60dBc | PASS | PASS | PASS | PASS | PASS | PASS | PASS | PASS | PASS | PASS | PASS | PASS
| 0.60 |  |  | -60dBc | PASS | PASS | PASS | PASS | PASS | PASS | PASS | PASS | PASS | PASS | PASS | PASS
Switching
| -0.60 | PCL 0 | Ch 512 | -24dBm | PASS | PASS | PASS | PASS | PASS | PASS | PASS | PASS | PASS | PASS | PASS | PASS
| -0.40 |  |  | -22dBm | PASS | PASS | PASS | PASS | PASS | PASS | PASS | PASS | PASS | PASS | PASS | PASS
| 0.40 |  |  | -22dBm | PASS | PASS | PASS | PASS | PASS | PASS | PASS | PASS | PASS | PASS | PASS | PASS
| 0.60 |  |  | -24dBm | PASS | PASS | PASS | PASS | PASS | PASS | PASS | PASS | PASS | PASS | PASS | PASS
Modulation
| -0.60 | PCL 0 | Ch 698 | -60dBc | PASS | PASS | PASS | PASS | PASS | PASS | PASS | PASS | PASS | PASS | PASS | PASS
| -0.40 |  |  | -60dBc | PASS | PASS | PASS | PASS | PASS | PASS | PASS | PASS | PASS | PASS | PASS | PASS
| 0.40 |  |  | -60dBc | PASS | PASS | PASS | PASS | PASS | PASS | PASS | PASS | PASS | PASS | PASS | PASS
| 0.60 |  |  | -60dBc | PASS | PASS | PASS | PASS | PASS | PASS | PASS | PASS | PASS | PASS | PASS | PASS
Switching
| -0.60 | PCL 0 | Ch 698 | -24dBm | PASS | PASS | PASS | PASS | PASS | PASS | PASS | PASS | PASS | PASS | PASS | PASS
| -0.40 |  |  | -22dBm | PASS | PASS | PASS | PASS | PASS | PASS | PASS | PASS | PASS | PASS | PASS | PASS
| 0.40 |  |  | -22dBm | PASS | PASS | PASS | PASS | PASS | PASS | PASS | PASS | PASS | PASS | PASS | PASS
| 0.60 |  |  | -24dBm | PASS | PASS | PASS | PASS | PASS | PASS | PASS | PASS | PASS | PASS | PASS | PASS
Modulation
| -0.60 | PCL 0 | Ch 885 | -60dBc | PASS | PASS | PASS | PASS | PASS | PASS | PASS | PASS | PASS | PASS | PASS | PASS
| -0.40 |  |  | -60dBc | PASS | PASS | PASS | PASS | PASS | PASS | PASS | PASS | PASS | PASS | PASS | PASS
| 0.40 |  |  | -60dBc | PASS | PASS | PASS | PASS | PASS | PASS | PASS | PASS | PASS | PASS | PASS | PASS
| 0.60 |  |  | -60dBc | PASS | PASS | PASS | PASS | PASS | PASS | PASS | PASS | PASS | PASS | PASS | PASS
Switching
| -0.60 | PCL 0 | Ch 885 | -24dBm | PASS | PASS | PASS | PASS | PASS | PASS | PASS | PASS | PASS | PASS | PASS | PASS
| -0.40 |  |  | -22dBm | PASS | PASS | PASS | PASS | PASS | PASS | PASS | PASS | PASS | PASS | PASS | PASS
| 0.40 |  |  | -22dBm | PASS | PASS | PASS | PASS | PASS | PASS | PASS | PASS | PASS | PASS | PASS | PASS
| 0.60 |  |  | -24dBm | PASS | PASS | PASS | PASS | PASS | PASS | PASS | PASS | PASS | PASS | PASS | PASS
Rx Sensitivity | BER<2.0% | PCL 0 | Ch 512 | -105dBm | -106 | -106 | -106.5 | -106.5 | -109 | -108.5 | -109 | -108.5 | -108 | -108 | -108.5 | -108
|  |  | Ch 698 |  | -105.5 | -106 | -106 | -106.5 | -108.5 | -109 | -109 | -108.5 | -108.5 | -108 | -108 | -108
|  |  | Ch 885 |  | -105.5 | -106 | -106 | -106 | -108.5 | -108.5 | -108.5 | -108.5 | -108 | -108 | -108 | -108
RX Level | BS TCH/-100dBm | PCL 0 | Ch 512 | 10±2 | 7 | 7 | 8 | 8 | 9 | 8 | 8 | 9 | 8 | 9 | 9 | 10
|  |  | Ch 698 |  | 8 | 8 | 8 | 8 | 8 | 9 | 9 | 8 | 9 | 9 | 10 | 11
|  |  | Ch 885 |  | 8 | 7 | 8 | 7 | 9 | 9 | 9 | 8 | 10 | 10 | 11 | 12

## 3.8V
GSM 900 |  |  |  | Test Condition
|  |  |  | NTC | 3.8V 高温85℃ |  | 3.8V 高温55℃ |  | 3.8V 常温25℃ |  | 3.8V 常温0℃ |  | 3.8V 低温-25℃ |  | 3.8V 低温-40℃
Item | Sub Items / Details | Required PCL | Required Channel | Spec.(dBm/dBc) | 1# | 2# | 1# | 2# | 1# | 2# | 1# | 2# | 1# | 2# | 1# | 2#
Tx Output Power | PCLs at Low、Middle& High Channel | PCL 5 | Ch 1 | 33+/-2 | 31.4 | 31.6 | 31.9 | 31.8 | 32.4 | 32.5 | 32.5 | 32.5 | 32.9 | 32.9 | 33.2 | 33.3
|  |  | Ch 62 |  | 31.3 | 31.5 | 31.8 | 31.9 | 32.5 | 32.4 | 32.6 | 32.7 | 32.8 | 33 | 33.1 | 33.1
|  |  | Ch 124 |  | 31.2 | 31.5 | 31.7 | 31.8 | 32.4 | 32.6 | 32.6 | 32.6 | 32.85 | 32.9 | 33 | 33
|  | PCL 10 | Ch 1 | 23±3 | 21.1 | 21.3 | 22 | 22 | 23 | 22.8 | 23.6 | 23.2 | 23.6 | 24.2 | 23.7 | 24.1
|  |  | Ch 62 |  | 21.3 | 21.3 | 21.9 | 22.1 | 23.2 | 23 | 23.9 | 23.5 | 23.9 | 24 | 24 | 24.4
|  |  | Ch 124 |  | 21.2 | 21.2 | 21.8 | 22 | 23.2 | 23.2 | 23.1 | 23.8 | 23.8 | 23.8 | 24.2 | 23.7
|  | PCL 15 | Ch 1 | 13±3 | 11.8 | 11.4 | 12.2 | 12 | 13 | 13.1 | 13 | 12.1 | 13 | 13.3 | 13.7 | 13.4
|  |  | Ch 62 |  | 11.7 | 11.2 | 12 | 12.1 | 13.1 | 12.9 | 13 | 12.6 | 13 | 13.5 | 13.3 | 13.4
|  |  | Ch 124 |  | 11.5 | 11.1 | 12.1 | 12.2 | 12.9 | 13.2 | 13.4 | 13 | 13.4 | 13.4 | 13.5 | 13.5
|  | PCL 19 | Ch 1 | 5±5 | 3.2 | 3.5 | 4.8 | 3.8 | 5 | 5.2 | 5.3 | 5.2 | 5.3 | 5.5 | 5.6 | 5.8
|  |  | Ch 62 |  | 3.3 | 3.2 | 4.5 | 4 | 5.1 | 5.3 | 5.7 | 5.1 | 5.5 | 5.3 | 5.7 | 5.7
|  |  | Ch 124 |  | 3.1 | 3 | 4.8 | 4.1 | 5.1 | 4.9 | 6 | 5.3 | 5.3 | 5.4 | 6 | 5.5
Phase Error & Frequency Error | RMS Phase Error | PCL 5 | Ch 1 | <5 deg | PASS | PASS | PASS | PASS | PASS | PASS | PASS | PASS | PASS | PASS | PASS | PASS
|  |  | Ch 62 |  | PASS | PASS | PASS | PASS | PASS | PASS | PASS | PASS | PASS | PASS | PASS | PASS
|  |  | Ch 124 |  | PASS | PASS | PASS | PASS | PASS | PASS | PASS | PASS | PASS | PASS | PASS | PASS
|  | PCL 19 | Ch 1 |  | PASS | PASS | PASS | PASS | PASS | PASS | PASS | PASS | PASS | PASS | PASS | PASS
|  |  | Ch 62 |  | PASS | PASS | PASS | PASS | PASS | PASS | PASS | PASS | PASS | PASS | PASS | PASS
|  |  | Ch 124 |  | PASS | PASS | PASS | PASS | PASS | PASS | PASS | PASS | PASS | PASS | PASS | PASS
| Peak Phase Error | PCL 5 | Ch 1 | -20deg~+20deg | PASS | PASS | PASS | PASS | PASS | PASS | PASS | PASS | PASS | PASS | PASS | PASS
|  |  | Ch 62 |  | PASS | PASS | PASS | PASS | PASS | PASS | PASS | PASS | PASS | PASS | PASS | PASS
|  |  | Ch 124 |  | PASS | PASS | PASS | PASS | PASS | PASS | PASS | PASS | PASS | PASS | PASS | PASS
|  | PCL 19 | Ch 1 |  | PASS | PASS | PASS | PASS | PASS | PASS | PASS | PASS | PASS | PASS | PASS | PASS
|  |  | Ch 62 |  | PASS | PASS | PASS | PASS | PASS | PASS | PASS | PASS | PASS | PASS | PASS | PASS
|  |  | Ch 124 |  | PASS | PASS | PASS | PASS | PASS | PASS | PASS | PASS | PASS | PASS | PASS | PASS
| Frequency Error | PCL 5 | Ch 1 | -90Hz~+90Hz | PASS | PASS | PASS | PASS | PASS | PASS | PASS | PASS | PASS | PASS | PASS | PASS
|  |  | Ch 62 |  | PASS | PASS | PASS | PASS | PASS | PASS | PASS | PASS | PASS | PASS | PASS | PASS
|  |  | Ch 124 |  | PASS | PASS | PASS | PASS | PASS | PASS | PASS | PASS | PASS | PASS | PASS | PASS
|  | PCL 19 | Ch 1 |  | PASS | PASS | PASS | PASS | PASS | PASS | PASS | PASS | PASS | PASS | PASS | PASS
|  |  | Ch 62 |  | PASS | PASS | PASS | PASS | PASS | PASS | PASS | PASS | PASS | PASS | PASS | PASS
|  |  | Ch 124 |  | PASS | PASS | PASS | PASS | PASS | PASS | PASS | PASS | PASS | PASS | PASS | PASS
Power vs Time |  | PCL 5 | Ch 1 | Pass/Fail | PASS | PASS | PASS | PASS | PASS | PASS | PASS | PASS | PASS | PASS | PASS | PASS
|  |  | Ch 62 | Pass/Fail | PASS | PASS | PASS | PASS | PASS | PASS | PASS | PASS | PASS | PASS | PASS | PASS
|  |  | Ch 124 | Pass/Fail | PASS | PASS | PASS | PASS | PASS | PASS | PASS | PASS | PASS | PASS | PASS | PASS
|  | PCL 19 | Ch 1 | Pass/Fail | PASS | PASS | PASS | PASS | PASS | PASS | PASS | PASS | PASS | PASS | PASS | PASS
|  |  | Ch 62 | Pass/Fail | PASS | PASS | PASS | PASS | PASS | PASS | PASS | PASS | PASS | PASS | PASS | PASS
|  |  | Ch 124 | Pass/Fail | PASS | PASS | PASS | PASS | PASS | PASS | PASS | PASS | PASS | PASS | PASS | PASS
Output RF Spectrum | Due to Modulation
| -0.60 | PCL 5 | Ch 1 | -60dBc | PASS | PASS | PASS | PASS | PASS | PASS | PASS | PASS | PASS | PASS | PASS | PASS
| -0.40 |  |  | -60dBc | PASS | PASS | PASS | PASS | PASS | PASS | PASS | PASS | PASS | PASS | PASS | PASS
| 0.40 |  |  | -60dBc | PASS | PASS | PASS | PASS | PASS | PASS | PASS | PASS | PASS | PASS | PASS | PASS
| 0.60 |  |  | -60dBc | PASS | PASS | PASS | PASS | PASS | PASS | PASS | PASS | PASS | PASS | PASS | PASS
Switching
| -0.60 | PCL 5 | Ch 1 | -21dBm | PASS | PASS | PASS | PASS | PASS | PASS | PASS | PASS | PASS | PASS | PASS | PASS
| -0.40 |  |  | -19dBm | PASS | PASS | PASS | PASS | PASS | PASS | PASS | PASS | PASS | PASS | PASS | PASS
| 0.40 |  |  | -19dBm | PASS | PASS | PASS | PASS | PASS | PASS | PASS | PASS | PASS | PASS | PASS | PASS
| 0.60 |  |  | -21dBm | PASS | PASS | PASS | PASS | PASS | PASS | PASS | PASS | PASS | PASS | PASS | PASS
Modulation
| -0.60 | PCL 5 | Ch 62 | -60dBc | PASS | PASS | PASS | PASS | PASS | PASS | PASS | PASS | PASS | PASS | PASS | PASS
| -0.40 |  |  | -60dBc | PASS | PASS | PASS | PASS | PASS | PASS | PASS | PASS | PASS | PASS | PASS | PASS
| 0.40 |  |  | -60dBc | PASS | PASS | PASS | PASS | PASS | PASS | PASS | PASS | PASS | PASS | PASS | PASS
| 0.60 |  |  | -60dBc | PASS | PASS | PASS | PASS | PASS | PASS | PASS | PASS | PASS | PASS | PASS | PASS
Switching
| -0.60 | PCL 5 | Ch 62 | -21dBm | PASS | PASS | PASS | PASS | PASS | PASS | PASS | PASS | PASS | PASS | PASS | PASS
| -0.40 |  |  | -19dBm | PASS | PASS | PASS | PASS | PASS | PASS | PASS | PASS | PASS | PASS | PASS | PASS
| 0.40 |  |  | -19dBm | PASS | PASS | PASS | PASS | PASS | PASS | PASS | PASS | PASS | PASS | PASS | PASS
| 0.60 |  |  | -21dBm | PASS | PASS | PASS | PASS | PASS | PASS | PASS | PASS | PASS | PASS | PASS | PASS
Modulation
| -0.60 | PCL 5 | Ch 124 | -60dBc | PASS | PASS | PASS | PASS | PASS | PASS | PASS | PASS | PASS | PASS | PASS | PASS
| -0.40 |  |  | -60dBc | PASS | PASS | PASS | PASS | PASS | PASS | PASS | PASS | PASS | PASS | PASS | PASS
| 0.40 |  |  | -60dBc | PASS | PASS | PASS | PASS | PASS | PASS | PASS | PASS | PASS | PASS | PASS | PASS
| 0.60 |  |  | -60dBc | PASS | PASS | PASS | PASS | PASS | PASS | PASS | PASS | PASS | PASS | PASS | PASS
Switching
| -0.60 | PCL 5 | Ch 124 | -21dBm | PASS | PASS | PASS | PASS | PASS | PASS | PASS | PASS | PASS | PASS | PASS | PASS
| -0.40 |  |  | -19dBm | PASS | PASS | PASS | PASS | PASS | PASS | PASS | PASS | PASS | PASS | PASS | PASS
| 0.40 |  |  | -19dBm | PASS | PASS | PASS | PASS | PASS | PASS | PASS | PASS | PASS | PASS | PASS | PASS
| 0.60 |  |  | -21dBm | PASS | PASS | PASS | PASS | PASS | PASS | PASS | PASS | PASS | PASS | PASS | PASS
#REF! | BER<2.0% | PCL 5 | Ch 1 | -105dBm | -107 | -107.5 | -108 | -108 | -109 | -109 | -109 | -108 | -108.5 | -108 | -108.5 | -108.5
|  |  | Ch 37 |  | -106.5 | -107 | -108 | -108 | -109 | -109 | -109 | -108.5 | -108.5 | -108.5 | -108 | -108.5
|  |  | Ch 124 |  | -106 | -106.5 | -108 | -108 | -108.5 | -108.5 | -108.5 | -108.5 | -108 | -108.5 | -108 | -108
RX Level | BS TCH/-102dBm | PCL 5 | Ch 1 | 8±2 | 6 | 7 | 6 | 7 | 8 | 8 | 9 | 8 | 10 | 11 | 11 | 12
|  |  | Ch 37 |  | 6 | 7 | 7 | 8 | 7 | 8 | 8 | 9 | 10 | 11 | 11 | 12
|  |  | Ch 124 |  | 7 | 6 | 7 | 8 | 8 | 7 | 8 | 9 | 10 | 11 | 11 | 11
DCS 1800 |  |  |  | Test Condition
|  |  |  | NTC | 3.8V 高温85℃ |  | 3.8V 高温55℃ |  | 3.8V 常温25℃ |  | 3.8V 常温0℃ |  | 3.8V 低温-25℃ |  | 3.8V 低温-40℃
Item | Sub Items / Details | Required PCL | Required Channel | Spec.(dBm/dBc) | 1# | 2# | 1# | 2# | 1# | 2# | 1# | 2# | 1# | 2# | 1# | 2#
Tx Output Power | PCLs at Low、Middle& High Channe | PCL 0 | Ch 512 | 30+/-2 | 28.8 | 28.8 | 29.1 | 29.1 | 29.3 | 29.54 | 29.6 | 29.7 | 30.1 | 30.2 | 30.4 | 30.5
|  |  | Ch 698 |  | 28.5 | 28.5 | 28.7 | 28.7 | 29.6 | 29.5 | 29.5 | 29.6 | 30.2 | 30.2 | 30.3 | 30.6
|  |  | Ch 885 |  | 28.7 | 28.6 | 28.2 | 28.2 | 29.3 | 29.4 | 29.5 | 29.6 | 30 | 30.3 | 30.5 | 30.2
|  | PCL 5 | Ch 512 | 20±3 | 17.6 | 18.3 | 18.6 | 18.6 | 19.7 | 19.8 | 19.8 | 19.8 | 20.1 | 20.7 | 20.7 | 20.7
|  |  | Ch 698 |  | 17.8 | 18.4 | 18.7 | 18.7 | 19.7 | 19.9 | 19.9 | 19.9 | 20.5 | 20.5 | 20.6 | 20.5
|  |  | Ch 885 |  | 17.6 | 18.2 | 18.6 | 18.6 | 19.4 | 19.7 | 19.7 | 19.7 | 20.3 | 20 | 20.4 | 20
|  | PCL 10 | Ch 512 | 10±4 | 8.1 | 8.3 | 8.3 | 8.3 | 9.5 | 9.9 | 9.9 | 10.3 | 10.5 | 10.7 | 11.1 | 11.2
|  |  | Ch 698 |  | 8.4 | 8 | 8.7 | 8.7 | 9.6 | 10.2 | 10.2 | 10.2 | 10.8 | 10.7 | 11.3 | 11.3
|  |  | Ch 885 |  | 8.6 | 8.1 | 8.8 | 8.8 | 9.6 | 10.3 | 10.3 | 10.3 | 10.7 | 10.4 | 11.4 | 11
|  | PCL 15 | Ch 512 | 0±5 | -2.3 | -2.2 | -1.5 | -1.5 | -0.7 | 0 | 0 | 0.2 | 0.4 | 0.5 | 1.3 | 1.6
|  |  | Ch 698 |  | -2.3 | -2 | -1.2 | -1.3 | -0.6 | 0.1 | 0.1 | 0.1 | 0.3 | 0.6 | 1.5 | 1.7
|  |  | Ch 885 |  | -2.4 | -2.5 | -1.1 | -1.1 | -0.4 | 0.3 | 0.3 | 0.3 | 0.3 | 0.5 | 1.4 | 1.5
Phase Error & Frequency Error | RMS Phase Error | PCL 0 | Ch 512 | <5 deg | PASS | PASS | PASS | PASS | PASS | PASS | PASS | PASS | PASS | PASS | PASS | PASS
|  |  | Ch 698 |  | PASS | PASS | PASS | PASS | PASS | PASS | PASS | PASS | PASS | PASS | PASS | PASS
|  |  | Ch 885 |  | PASS | PASS | PASS | PASS | PASS | PASS | PASS | PASS | PASS | PASS | PASS | PASS
|  | PCL 15 | Ch 512 |  | PASS | PASS | PASS | PASS | PASS | PASS | PASS | PASS | PASS | PASS | PASS | PASS
|  |  | Ch 698 |  | PASS | PASS | PASS | PASS | PASS | PASS | PASS | PASS | PASS | PASS | PASS | PASS
|  |  | Ch 885 |  | PASS | PASS | PASS | PASS | PASS | PASS | PASS | PASS | PASS | PASS | PASS | PASS
| Peak Phase Error | PCL 0 | Ch 512 | -20deg~+20deg | PASS | PASS | PASS | PASS | PASS | PASS | PASS | PASS | PASS | PASS | PASS | PASS
|  |  | Ch 698 |  | PASS | PASS | PASS | PASS | PASS | PASS | PASS | PASS | PASS | PASS | PASS | PASS
|  |  | Ch 885 |  | PASS | PASS | PASS | PASS | PASS | PASS | PASS | PASS | PASS | PASS | PASS | PASS
|  | PCL 15 | Ch 512 |  | PASS | PASS | PASS | PASS | PASS | PASS | PASS | PASS | PASS | PASS | PASS | PASS
|  |  | Ch 698 |  | PASS | PASS | PASS | PASS | PASS | PASS | PASS | PASS | PASS | PASS | PASS | PASS
|  |  | Ch 885 |  | PASS | PASS | PASS | PASS | PASS | PASS | PASS | PASS | PASS | PASS | PASS | PASS
| Frequency Error | PCL 0 | Ch 512 | -180Hz~+180Hz | PASS | PASS | PASS | PASS | PASS | PASS | PASS | PASS | PASS | PASS | PASS | PASS
|  |  | Ch 698 |  | PASS | PASS | PASS | PASS | PASS | PASS | PASS | PASS | PASS | PASS | PASS | PASS
|  |  | Ch 885 |  | PASS | PASS | PASS | PASS | PASS | PASS | PASS | PASS | PASS | PASS | PASS | PASS
|  | PCL 15 | Ch 512 |  | PASS | PASS | PASS | PASS | PASS | PASS | PASS | PASS | PASS | PASS | PASS | PASS
|  |  | Ch 698 |  | PASS | PASS | PASS | PASS | PASS | PASS | PASS | PASS | PASS | PASS | PASS | PASS
|  |  | Ch 885 |  | PASS | PASS | PASS | PASS | PASS | PASS | PASS | PASS | PASS | PASS | PASS | PASS
Power vs Time |  | PCL 0 | Ch 512 | Pass/Fail | PASS | PASS | PASS | PASS | PASS | PASS | PASS | PASS | PASS | PASS | PASS | PASS
|  |  | Ch 698 | Pass/Fail | PASS | PASS | PASS | PASS | PASS | PASS | PASS | PASS | PASS | PASS | PASS | PASS
|  |  | Ch 885 | Pass/Fail | PASS | PASS | PASS | PASS | PASS | PASS | PASS | PASS | PASS | PASS | PASS | PASS
|  | PCL 15 | Ch 512 | Pass/Fail | PASS | PASS | PASS | PASS | PASS | PASS | PASS | PASS | PASS | PASS | PASS | PASS
|  |  | Ch 698 | Pass/Fail | PASS | PASS | PASS | PASS | PASS | PASS | PASS | PASS | PASS | PASS | PASS | PASS
|  |  | Ch 885 | Pass/Fail | PASS | PASS | PASS | PASS | PASS | PASS | PASS | PASS | PASS | PASS | PASS | PASS
Output RF Spectrum | Due to Modulation
| -0.60 | PCL 0 | Ch 512 | -60dBc | PASS | PASS | PASS | PASS | PASS | PASS | PASS | PASS | PASS | PASS | PASS | PASS
| -0.40 |  |  | -60dBc | PASS | PASS | PASS | PASS | PASS | PASS | PASS | PASS | PASS | PASS | PASS | PASS
| 0.40 |  |  | -60dBc | PASS | PASS | PASS | PASS | PASS | PASS | PASS | PASS | PASS | PASS | PASS | PASS
| 0.60 |  |  | -60dBc | PASS | PASS | PASS | PASS | PASS | PASS | PASS | PASS | PASS | PASS | PASS | PASS
Switching
| -0.60 | PCL 0 | Ch 512 | -24dBm | PASS | PASS | PASS | PASS | PASS | PASS | PASS | PASS | PASS | PASS | PASS | PASS
| -0.40 |  |  | -22dBm | PASS | PASS | PASS | PASS | PASS | PASS | PASS | PASS | PASS | PASS | PASS | PASS
| 0.40 |  |  | -22dBm | PASS | PASS | PASS | PASS | PASS | PASS | PASS | PASS | PASS | PASS | PASS | PASS
| 0.60 |  |  | -24dBm | PASS | PASS | PASS | PASS | PASS | PASS | PASS | PASS | PASS | PASS | PASS | PASS
Modulation
| -0.60 | PCL 0 | Ch 698 | -60dBc | PASS | PASS | PASS | PASS | PASS | PASS | PASS | PASS | PASS | PASS | PASS | PASS
| -0.40 |  |  | -60dBc | PASS | PASS | PASS | PASS | PASS | PASS | PASS | PASS | PASS | PASS | PASS | PASS
| 0.40 |  |  | -60dBc | PASS | PASS | PASS | PASS | PASS | PASS | PASS | PASS | PASS | PASS | PASS | PASS
| 0.60 |  |  | -60dBc | PASS | PASS | PASS | PASS | PASS | PASS | PASS | PASS | PASS | PASS | PASS | PASS
Switching
| -0.60 | PCL 0 | Ch 698 | -24dBm | PASS | PASS | PASS | PASS | PASS | PASS | PASS | PASS | PASS | PASS | PASS | PASS
| -0.40 |  |  | -22dBm | PASS | PASS | PASS | PASS | PASS | PASS | PASS | PASS | PASS | PASS | PASS | PASS
| 0.40 |  |  | -22dBm | PASS | PASS | PASS | PASS | PASS | PASS | PASS | PASS | PASS | PASS | PASS | PASS
| 0.60 |  |  | -24dBm | PASS | PASS | PASS | PASS | PASS | PASS | PASS | PASS | PASS | PASS | PASS | PASS
Modulation
| -0.60 | PCL 0 | Ch 885 | -60dBc | PASS | PASS | PASS | PASS | PASS | PASS | PASS | PASS | PASS | PASS | PASS | PASS
| -0.40 |  |  | -60dBc | PASS | PASS | PASS | PASS | PASS | PASS | PASS | PASS | PASS | PASS | PASS | PASS
| 0.40 |  |  | -60dBc | PASS | PASS | PASS | PASS | PASS | PASS | PASS | PASS | PASS | PASS | PASS | PASS
| 0.60 |  |  | -60dBc | PASS | PASS | PASS | PASS | PASS | PASS | PASS | PASS | PASS | PASS | PASS | PASS
Switching
| -0.60 | PCL 0 | Ch 885 | -24dBm | PASS | PASS | PASS | PASS | PASS | PASS | PASS | PASS | PASS | PASS | PASS | PASS
| -0.40 |  |  | -22dBm | PASS | PASS | PASS | PASS | PASS | PASS | PASS | PASS | PASS | PASS | PASS | PASS
| 0.40 |  |  | -22dBm | PASS | PASS | PASS | PASS | PASS | PASS | PASS | PASS | PASS | PASS | PASS | PASS
| 0.60 |  |  | -24dBm | PASS | PASS | PASS | PASS | PASS | PASS | PASS | PASS | PASS | PASS | PASS | PASS
Rx Sensitivity | BER<2.0% | PCL 0 | Ch 512 | -105dBm | -106.5 | -106.5 | -107 | -106.5 | -109 | -108.5 | -109 | -108.5 | -108 | -108 | -108 | -108
|  |  | Ch 698 |  | -106 | -106.5 | -106 | -107 | -108.5 | -109 | -109 | -108.5 | -108.5 | -108 | -108 | -108
|  |  | Ch 885 |  | -106 | -106 | -107 | -107 | -108.5 | -108.5 | -108.5 | -108.5 | -108 | -108 | -108 | -108
RX Level | BS TCH/-100dBm | PCL 0 | Ch 512 | 10±2 | 8 | 8 | 8 | 8 | 9 | 8 | 10 | 10 | 10 | 10 | 11 | 12
|  |  | Ch 698 |  | 8 | 7 | 8 | 10 | 10 | 9 | 9 | 9 | 11 | 11 | 11 | 11
|  |  | Ch 885 |  | 7 | 8 | 9 | 9 | 9 | 9 | 9 | 9 | 10 | 12 | 11 | 12
线损：GSM900 1.5 、DCS1800 1.8

## 4.2V
GSM 900 |  |  |  | Test Condition
|  |  |  | NTC | 4.2V 高温85℃ |  | 4.2V 高温55℃ |  | 4.2V 常温25℃ |  | 4.2V 常温0℃ |  | 4.2V 低温-25℃ |  | 4.2V 低温-40℃
Item | Sub Items / Details | Required PCL | Required Channel | Spec.(dBm/dBc) | 1# | 2# | 1# | 2# | 1# | 2# | 1# | 2# | 1# | 2# | 1# | 2#
Tx Output Power | PCLs at Low、Middle& High Channel | PCL 5 | Ch 975 | 33+/-4 | 31.6 | 31.5 | 31.8 | 31.9 | 32.8 | 32.9 | 33.1 | 33.2 | 33.2 | 33.3 | 33.4 | 33.6
|  |  | Ch 62 |  | 31.5 | 31.53 | 31.9 | 31.9 | 32.9 | 32.8 | 33 | 33.1 | 33.1 | 33.5 | 33.5 | 33.7
|  |  | Ch 124 |  | 31.5 | 31.4 | 32 | 32 | 32.9 | 32.7 | 33 | 33 | 32.9 | 33 | 33.4 | 33.6
|  | PCL 10 | Ch 975 | 23±5 | 20.4 | 20.5 | 20.7 | 20.7 | 20.8 | 22.9 | 22.2 | 23.7 | 22.7 | 24.1 | 22.7 | 22.9
|  |  | Ch 62 |  | 20.3 | 20.4 | 21 | 21 | 21.1 | 23.2 | 22.5 | 24 | 23 | 24.4 | 23 | 23.2
|  |  | Ch 124 |  | 20.3 | 20.4 | 21.2 | 21.2 | 21.5 | 23.4 | 22.8 | 24.2 | 23.1 | 23.7 | 23.2 | 23.4
|  | PCL 15 | Ch 975 | 13±5 | 10.2 | 10.4 | 10.9 | 10.9 | 10.9 | 12.7 | 12.1 | 13.7 | 13.1 | 13.4 | 13.1 | 12.7
|  |  | Ch 62 |  | 10.2 | 10.3 | 10.8 | 10.8 | 10.7 | 13.2 | 12.6 | 13.3 | 13.3 | 13.4 | 13.3 | 13.2
|  |  | Ch 124 |  | 10.1 | 10.2 | 10.6 | 10.6 | 11.2 | 13.5 | 13 | 13.5 | 13.5 | 13.5 | 13.5 | 13.5
|  | PCL 19 | Ch 975 | 5±5 | 3 | 3.1 | 3.2 | 3.2 | 3.8 | 4.2 | 4.9 | 5.6 | 5.7 | 5.8 | 6.4 | 6.2
|  |  | Ch 62 |  | 2.9 | 2.8 | 3.3 | 3.1 | 3.9 | 4.8 | 4.9 | 5.7 | 5.6 | 6 | 6.3 | 6.5
|  |  | Ch 124 |  | 2.9 | 2.9 | 3.1 | 3.1 | 3.9 | 5 | 4.7 | 6 | 5.8 | 6 | 6.1 | 6.6
Phase Error & Frequency Error | RMS Phase Error | PCL 5 | Ch 975 | <5 deg | PASS | PASS | PASS | PASS | PASS | PASS | PASS | PASS | PASS | PASS | PASS | PASS
|  |  | Ch 62 |  | PASS | PASS | PASS | PASS | PASS | PASS | PASS | PASS | PASS | PASS | PASS | PASS
|  |  | Ch 124 |  | PASS | PASS | PASS | PASS | PASS | PASS | PASS | PASS | PASS | PASS | PASS | PASS
|  | PCL 19 | Ch 975 |  | PASS | PASS | PASS | PASS | PASS | PASS | PASS | PASS | PASS | PASS | PASS | PASS
|  |  | Ch 62 |  | PASS | PASS | PASS | PASS | PASS | PASS | PASS | PASS | PASS | PASS | PASS | PASS
|  |  | Ch 124 |  | PASS | PASS | PASS | PASS | PASS | PASS | PASS | PASS | PASS | PASS | PASS | PASS
| Peak Phase Error | PCL 5 | Ch 975 | -20deg~+20deg | PASS | PASS | PASS | PASS | PASS | PASS | PASS | PASS | PASS | PASS | PASS | PASS
|  |  | Ch 62 |  | PASS | PASS | PASS | PASS | PASS | PASS | PASS | PASS | PASS | PASS | PASS | PASS
|  |  | Ch 124 |  | PASS | PASS | PASS | PASS | PASS | PASS | PASS | PASS | PASS | PASS | PASS | PASS
|  | PCL 19 | Ch 975 |  | PASS | PASS | PASS | PASS | PASS | PASS | PASS | PASS | PASS | PASS | PASS | PASS
|  |  | Ch 62 |  | PASS | PASS | PASS | PASS | PASS | PASS | PASS | PASS | PASS | PASS | PASS | PASS
|  |  | Ch 124 |  | PASS | PASS | PASS | PASS | PASS | PASS | PASS | PASS | PASS | PASS | PASS | PASS
| Frequency Error | PCL 5 | Ch 975 | -90Hz~+90Hz | PASS | PASS | PASS | PASS | PASS | PASS | PASS | PASS | PASS | PASS | PASS | PASS
|  |  | Ch 62 |  | PASS | PASS | PASS | PASS | PASS | PASS | PASS | PASS | PASS | PASS | PASS | PASS
|  |  | Ch 124 |  | PASS | PASS | PASS | PASS | PASS | PASS | PASS | PASS | PASS | PASS | PASS | PASS
|  | PCL 19 | Ch 975 |  | PASS | PASS | PASS | PASS | PASS | PASS | PASS | PASS | PASS | PASS | PASS | PASS
|  |  | Ch 62 |  | PASS | PASS | PASS | PASS | PASS | PASS | PASS | PASS | PASS | PASS | PASS | PASS
|  |  | Ch 124 |  | PASS | PASS | PASS | PASS | PASS | PASS | PASS | PASS | PASS | PASS | PASS | PASS
Power vs Time |  | PCL 5 | Ch 975 | Pass/Fail | PASS | PASS | PASS | PASS | PASS | PASS | PASS | PASS | PASS | PASS | PASS | PASS
|  |  | Ch 62 | Pass/Fail | PASS | PASS | PASS | PASS | PASS | PASS | PASS | PASS | PASS | PASS | PASS | PASS
|  |  | Ch 124 | Pass/Fail | PASS | PASS | PASS | PASS | PASS | PASS | PASS | PASS | PASS | PASS | PASS | PASS
|  | PCL 19 | Ch 975 | Pass/Fail | PASS | PASS | PASS | PASS | PASS | PASS | PASS | PASS | PASS | PASS | PASS | PASS
|  |  | Ch 62 | Pass/Fail | PASS | PASS | PASS | PASS | PASS | PASS | PASS | PASS | PASS | PASS | PASS | PASS
|  |  | Ch 124 | Pass/Fail | PASS | PASS | PASS | PASS | PASS | PASS | PASS | PASS | PASS | PASS | PASS | PASS
Output RF Spectrum | Due to Modulation
| -0.60 | PCL 5 | Ch 975 | -60dBc | PASS | PASS | PASS | PASS | PASS | PASS | PASS | PASS | PASS | PASS | PASS | PASS
| -0.40 |  |  | -60dBc | PASS | PASS | PASS | PASS | PASS | PASS | PASS | PASS | PASS | PASS | PASS | PASS
| 0.40 |  |  | -60dBc | PASS | PASS | PASS | PASS | PASS | PASS | PASS | PASS | PASS | PASS | PASS | PASS
| 0.60 |  |  | -60dBc | PASS | PASS | PASS | PASS | PASS | PASS | PASS | PASS | PASS | PASS | PASS | PASS
Switching
| -0.60 | PCL 5 | Ch 975 | -21dBm | PASS | PASS | PASS | PASS | PASS | PASS | PASS | PASS | PASS | PASS | PASS | PASS
| -0.40 |  |  | -19dBm | PASS | PASS | PASS | PASS | PASS | PASS | PASS | PASS | PASS | PASS | PASS | PASS
| 0.40 |  |  | -19dBm | PASS | PASS | PASS | PASS | PASS | PASS | PASS | PASS | PASS | PASS | PASS | PASS
| 0.60 |  |  | -21dBm | PASS | PASS | PASS | PASS | PASS | PASS | PASS | PASS | PASS | PASS | PASS | PASS
Modulation
| -0.60 | PCL 5 | Ch 62 | -60dBc | PASS | PASS | PASS | PASS | PASS | PASS | PASS | PASS | PASS | PASS | PASS | PASS
| -0.40 |  |  | -60dBc | PASS | PASS | PASS | PASS | PASS | PASS | PASS | PASS | PASS | PASS | PASS | PASS
| 0.40 |  |  | -60dBc | PASS | PASS | PASS | PASS | PASS | PASS | PASS | PASS | PASS | PASS | PASS | PASS
| 0.60 |  |  | -60dBc | PASS | PASS | PASS | PASS | PASS | PASS | PASS | PASS | PASS | PASS | PASS | PASS
Switching
| -0.60 | PCL 5 | Ch 62 | -21dBm | PASS | PASS | PASS | PASS | PASS | PASS | PASS | PASS | PASS | PASS | PASS | PASS
| -0.40 |  |  | -19dBm | PASS | PASS | PASS | PASS | PASS | PASS | PASS | PASS | PASS | PASS | PASS | PASS
| 0.40 |  |  | -19dBm | PASS | PASS | PASS | PASS | PASS | PASS | PASS | PASS | PASS | PASS | PASS | PASS
| 0.60 |  |  | -21dBm | PASS | PASS | PASS | PASS | PASS | PASS | PASS | PASS | PASS | PASS | PASS | PASS
Modulation
| -0.60 | PCL 5 | Ch 124 | -60dBc | PASS | PASS | PASS | PASS | PASS | PASS | PASS | PASS | PASS | PASS | PASS | PASS
| -0.40 |  |  | -60dBc | PASS | PASS | PASS | PASS | PASS | PASS | PASS | PASS | PASS | PASS | PASS | PASS
| 0.40 |  |  | -60dBc | PASS | PASS | PASS | PASS | PASS | PASS | PASS | PASS | PASS | PASS | PASS | PASS
| 0.60 |  |  | -60dBc | PASS | PASS | PASS | PASS | PASS | PASS | PASS | PASS | PASS | PASS | PASS | PASS
Switching
| -0.60 | PCL 5 | Ch 124 | -21dBm | PASS | PASS | PASS | PASS | PASS | PASS | PASS | PASS | PASS | PASS | PASS | PASS
| -0.40 |  |  | -19dBm | PASS | PASS | PASS | PASS | PASS | PASS | PASS | PASS | PASS | PASS | PASS | PASS
| 0.40 |  |  | -19dBm | PASS | PASS | PASS | PASS | PASS | PASS | PASS | PASS | PASS | PASS | PASS | PASS
| 0.60 |  |  | -21dBm | PASS | PASS | PASS | PASS | PASS | PASS | PASS | PASS | PASS | PASS | PASS | PASS
Rx Sensitivity | BER<2.0% | PCL 5 | Ch 975 | -105dBm | -107 | -107 | -108 | -108 | -109 | -109 | -109 | -108 | -109 | -108 | -109 | -109
|  |  | Ch 65 |  | -107.5 | -107 | -108 | -107.5 | -109 | -108.5 | -109 | -108 | -108 | -108 | -108 | -108
|  |  | Ch 124 |  | -107.5 | -107 | -108 | -108 | -108 | -109 | -108.5 | -108 | -108 | -108.5 | -108 | -109
RX Level | BS TCH/-102dBm | PCL 5 | Ch 975 | 8±2 | 6 | 7 | 7 | 7 | 7 | 8 | 8 | 8 | 9 | 9 | 10 | 9
|  |  | Ch 65 |  | 6 | 6 | 6 | 6 | 7 | 8 | 8 | 8 | 10 | 9 | 10 | 10
|  |  | Ch 124 |  | 5 | 6 | 7 | 7 | 6 | 7 | 9 | 8 | 9 | 10 | 10 | 11
DCS 1800 |  |  |  | Test Condition
|  |  |  | NTC | 4.2V 高温85℃ |  | 4.2V 高温55℃ |  | 4.2V 常温25℃ |  | 4.2V 常温0℃ |  | 4.2V 低温-25℃ |  | 4.2V 低温-40℃
Item | Sub Items / Details | Required PCL | Required Channel | Spec.(dBm/dBc) | 1# | 2# | 1# | 2# | 1# | 2# | 1# | 2# | 1# | 2# | 1# | 2#
Tx Output Power | PCLs at Low、Middle& High Channe | PCL 0 | Ch 512 | 30+/-2 | 28.3 | 28.3 | 29 | 29 | 29.4 | 29.6 | 29.7 | 30.1 | 30.3 | 30.2 | 30.4 | 30.6
|  |  | Ch 698 |  | 28.2 | 28.4 | 29 | 29 | 29.5 | 29.5 | 29.6 | 30.2 | 29.9 | 30.2 | 30.6 | 30.4
|  |  | Ch 885 |  | 28.1 | 28.3 | 28.6 | 28.6 | 29.3 | 29.4 | 29.6 | 30 | 29.6 | 30.1 | 30.5 | 30.5
|  | PCL 5 | Ch 512 | 20±3 | 17.6 | 18.3 | 18.5 | 18.5 | 19.8 | 20.6 | 19.8 | 20.1 | 19.7 | 20.1 | 19.7 | 19.7
|  |  | Ch 698 |  | 17.7 | 18.3 | 18.6 | 18.6 | 19.9 | 20.5 | 19.9 | 20.5 | 19.8 | 20.5 | 19.9 | 19.7
|  |  | Ch 885 |  | 17.5 | 18.2 | 18.6 | 18.6 | 19.7 | 20 | 19.7 | 20.3 | 19.7 | 20.3 | 19.7 | 19.5
|  | PCL 10 | Ch 512 | 10±4 | 7 | 7.8 | 8.2 | 8.2 | 9.9 | 10.6 | 10.3 | 10.5 | 9.9 | 10.5 | 10 | 9.6
|  |  | Ch 698 |  | 7.3 | 8.1 | 8.6 | 8.6 | 10.2 | 10.6 | 10.2 | 10.8 | 10.2 | 10.8 | 10.3 | 9.7
|  |  | Ch 885 |  | 7.5 | 8.1 | 8.8 | 8.8 | 10.3 | 10.3 | 10.3 | 10.7 | 10.3 | 10.7 | 10.4 | 9.7
|  | PCL 15 | Ch 512 | 0±5 | -2.2 | -2.3 | -0.8 | -0.8 | 0 | 0.2 | 0.2 | 0.4 | 0.5 | 0.4 | 1 | 1.6
|  |  | Ch 698 |  | -2.1 | -2.1 | -0.6 | -0.6 | 0.1 | 0.3 | 0.3 | 0.3 | 0.4 | 0.3 | 1.1 | 1.6
|  |  | Ch 885 |  | -2.2 | -2.8 | -0.5 | -0.5 | 0.3 | 0.3 | 0.3 | 0.3 | 0.5 | 0.3 | 1.2 | 1.4
Phase Error & Frequency Error | RMS Phase Error | PCL 0 | Ch 512 | <5 deg | PASS | PASS | PASS | PASS | PASS | PASS | PASS | PASS | PASS | PASS | PASS | PASS
|  |  | Ch 698 |  | PASS | PASS | PASS | PASS | PASS | PASS | PASS | PASS | PASS | PASS | PASS | PASS
|  |  | Ch 885 |  | PASS | PASS | PASS | PASS | PASS | PASS | PASS | PASS | PASS | PASS | PASS | PASS
|  | PCL 15 | Ch 512 |  | PASS | PASS | PASS | PASS | PASS | PASS | PASS | PASS | PASS | PASS | PASS | PASS
|  |  | Ch 698 |  | PASS | PASS | PASS | PASS | PASS | PASS | PASS | PASS | PASS | PASS | PASS | PASS
|  |  | Ch 885 |  | PASS | PASS | PASS | PASS | PASS | PASS | PASS | PASS | PASS | PASS | PASS | PASS
| Peak Phase Error | PCL 0 | Ch 512 | -20deg~+20deg | PASS | PASS | PASS | PASS | PASS | PASS | PASS | PASS | PASS | PASS | PASS | PASS
|  |  | Ch 698 |  | PASS | PASS | PASS | PASS | PASS | PASS | PASS | PASS | PASS | PASS | PASS | PASS
|  |  | Ch 885 |  | PASS | PASS | PASS | PASS | PASS | PASS | PASS | PASS | PASS | PASS | PASS | PASS
|  | PCL 15 | Ch 512 |  | PASS | PASS | PASS | PASS | PASS | PASS | PASS | PASS | PASS | PASS | PASS | PASS
|  |  | Ch 698 |  | PASS | PASS | PASS | PASS | PASS | PASS | PASS | PASS | PASS | PASS | PASS | PASS
|  |  | Ch 885 |  | PASS | PASS | PASS | PASS | PASS | PASS | PASS | PASS | PASS | PASS | PASS | PASS
| Frequency Error | PCL 0 | Ch 512 | -180Hz~+180Hz | PASS | PASS | PASS | PASS | PASS | PASS | PASS | PASS | PASS | PASS | PASS | PASS
|  |  | Ch 698 |  | PASS | PASS | PASS | PASS | PASS | PASS | PASS | PASS | PASS | PASS | PASS | PASS
|  |  | Ch 885 |  | PASS | PASS | PASS | PASS | PASS | PASS | PASS | PASS | PASS | PASS | PASS | PASS
|  | PCL 15 | Ch 512 |  | PASS | PASS | PASS | PASS | PASS | PASS | PASS | PASS | PASS | PASS | PASS | PASS
|  |  | Ch 698 |  | PASS | PASS | PASS | PASS | PASS | PASS | PASS | PASS | PASS | PASS | PASS | PASS
|  |  | Ch 885 |  | PASS | PASS | PASS | PASS | PASS | PASS | PASS | PASS | PASS | PASS | PASS | PASS
Power vs Time |  | PCL 0 | Ch 512 | Pass/Fail | PASS | PASS | PASS | PASS | PASS | PASS | PASS | PASS | PASS | PASS | PASS | PASS
|  |  | Ch 698 | Pass/Fail | PASS | PASS | PASS | PASS | PASS | PASS | PASS | PASS | PASS | PASS | PASS | PASS
|  |  | Ch 885 | Pass/Fail | PASS | PASS | PASS | PASS | PASS | PASS | PASS | PASS | PASS | PASS | PASS | PASS
|  | PCL 15 | Ch 512 | Pass/Fail | PASS | PASS | PASS | PASS | PASS | PASS | PASS | PASS | PASS | PASS | PASS | PASS
|  |  | Ch 698 | Pass/Fail | PASS | PASS | PASS | PASS | PASS | PASS | PASS | PASS | PASS | PASS | PASS | PASS
|  |  | Ch 885 | Pass/Fail | PASS | PASS | PASS | PASS | PASS | PASS | PASS | PASS | PASS | PASS | PASS | PASS
Output RF Spectrum | Due to Modulation
| -0.60 | PCL 0 | Ch 512 | -60dBc | PASS | PASS | PASS | PASS | PASS | PASS | PASS | PASS | PASS | PASS | PASS | PASS
| -0.40 |  |  | -60dBc | PASS | PASS | PASS | PASS | PASS | PASS | PASS | PASS | PASS | PASS | PASS | PASS
| 0.40 |  |  | -60dBc | PASS | PASS | PASS | PASS | PASS | PASS | PASS | PASS | PASS | PASS | PASS | PASS
| 0.60 |  |  | -60dBc | PASS | PASS | PASS | PASS | PASS | PASS | PASS | PASS | PASS | PASS | PASS | PASS
Switching
| -0.60 | PCL 0 | Ch 512 | -24dBm | PASS | PASS | PASS | PASS | PASS | PASS | PASS | PASS | PASS | PASS | PASS | PASS
| -0.40 |  |  | -22dBm | PASS | PASS | PASS | PASS | PASS | PASS | PASS | PASS | PASS | PASS | PASS | PASS
| 0.40 |  |  | -22dBm | PASS | PASS | PASS | PASS | PASS | PASS | PASS | PASS | PASS | PASS | PASS | PASS
| 0.60 |  |  | -24dBm | PASS | PASS | PASS | PASS | PASS | PASS | PASS | PASS | PASS | PASS | PASS | PASS
Modulation
| -0.60 | PCL 0 | Ch 698 | -60dBc | PASS | PASS | PASS | PASS | PASS | PASS | PASS | PASS | PASS | PASS | PASS | PASS
| -0.40 |  |  | -60dBc | PASS | PASS | PASS | PASS | PASS | PASS | PASS | PASS | PASS | PASS | PASS | PASS
| 0.40 |  |  | -60dBc | PASS | PASS | PASS | PASS | PASS | PASS | PASS | PASS | PASS | PASS | PASS | PASS
| 0.60 |  |  | -60dBc | PASS | PASS | PASS | PASS | PASS | PASS | PASS | PASS | PASS | PASS | PASS | PASS
Switching
| -0.60 | PCL 0 | Ch 698 | -24dBm | PASS | PASS | PASS | PASS | PASS | PASS | PASS | PASS | PASS | PASS | PASS | PASS
| -0.40 |  |  | -22dBm | PASS | PASS | PASS | PASS | PASS | PASS | PASS | PASS | PASS | PASS | PASS | PASS
| 0.40 |  |  | -22dBm | PASS | PASS | PASS | PASS | PASS | PASS | PASS | PASS | PASS | PASS | PASS | PASS
| 0.60 |  |  | -24dBm | PASS | PASS | PASS | PASS | PASS | PASS | PASS | PASS | PASS | PASS | PASS | PASS
Modulation
| -0.60 | PCL 0 | Ch 885 | -60dBc | PASS | PASS | PASS | PASS | PASS | PASS | PASS | PASS | PASS | PASS | PASS | PASS
| -0.40 |  |  | -60dBc | PASS | PASS | PASS | PASS | PASS | PASS | PASS | PASS | PASS | PASS | PASS | PASS
| 0.40 |  |  | -60dBc | PASS | PASS | PASS | PASS | PASS | PASS | PASS | PASS | PASS | PASS | PASS | PASS
| 0.60 |  |  | -60dBc | PASS | PASS | PASS | PASS | PASS | PASS | PASS | PASS | PASS | PASS | PASS | PASS
Switching
| -0.60 | PCL 0 | Ch 885 | -24dBm | PASS | PASS | PASS | PASS | PASS | PASS | PASS | PASS | PASS | PASS | PASS | PASS
| -0.40 |  |  | -22dBm | PASS | PASS | PASS | PASS | PASS | PASS | PASS | PASS | PASS | PASS | PASS | PASS
| 0.40 |  |  | -22dBm | PASS | PASS | PASS | PASS | PASS | PASS | PASS | PASS | PASS | PASS | PASS | PASS
| 0.60 |  |  | -24dBm | PASS | PASS | PASS | PASS | PASS | PASS | PASS | PASS | PASS | PASS | PASS | PASS
Rx Sensitivity | BER<2.0% | PCL 0 | Ch 512 | -105dBm | -106.5 | -106 | -107 | -107.5 | -108.5 | -109 | -108.5 | -108.5 | -108 | -108 | -108 | -108
|  |  | Ch 698 |  | -106.5 | -107 | -107.5 | -107.5 | -108.5 | -108.5 | -108 | -108.5 | -108 | -108 | -108 | -108
|  |  | Ch 885 |  | -106 | -107 | -106.5 | -107 | -108 | -108.5 | -108 | -108 | -108 | -108 | -108 | -108
RX Level | BS TCH/-100dBm | PCL 0 | Ch 512 | 10±2 | 7 | 8 | 8 | 9 | 9 | 8 | 9 | 9 | 9 | 9 | 11 | 11
|  |  | Ch 698 |  | 8 | 8 | 8 | 8 | 8 | 9 | 10 | 9 | 9 | 10 | 10 | 12
|  |  | Ch 885 |  | 8 | 7 | 9 | 9 | 9 | 9 | 10 | 10 | 10 | 12 | 11 | 12